## PCB
Item | Qty | Sourced | Placed | References | Value | Footprint | Lead Spacing | Type | Voltage | Mfrg. | Manufacturer P/N | Notes | Datasheet
1 | 1 |  |  | C11 | 47p | BE_Cap_Dipped_W4.0mm_T2.6mm_H5.6mm_P2.5mm | 100mil (2.5mm) | MLCC, C0G | 50VDC | Vishay-Sprague | 1C10C0G470J050B |  | https://www.mouser.com/datasheet/2/427/Sprague%201C-3C%20MLC%20leaded%20capacitors%202000-1211470.pdf
2 | 3 |  |  | C6, C8, C13 | 100n | BE_Cap_MLCC_95milx150mil_P100mil | 100mil (2.5mm) | MLCC, X7R | 50VDC | Vishay | K103K15X7RF53L2 |  | https://www.vishay.com/docs/45171/kseries.pdf
3 | 4 |  |  | C2, C3, C4, C5 | 10n | BE_Cap_Rect-Film_W7.2mm_T2.5mm_H6.5mm_P5.0mm | 200 mil (5mm) | Polyester Film | 50VDC | Kemet | MMK5103J63J01L16.5 | Measure and choose four that are close to each other in value | https://content.kemet.com/datasheets/F3294_MMK.pdf
4 | 1 |  |  | C7 | 47n | BE_Cap_Rect-Film_W7.2mm_T2.5mm_H6.5mm_P5.0mm | 200 mil (5mm) | Polyester Film | 50VDC | Kemet | MMK5473J63J01L4 |  | https://content.kemet.com/datasheets/F3294_MMK.pdf
5 | 1 |  |  | C9 | 15n | BE_Cap_Rect-Film_W7.2mm_T2.5mm_H6.5mm_P5.0mm | 200 mil (5mm) | Polyester Film | 50VDC | Kemet | MMK5153J63J01L16.5 |  | https://content.kemet.com/datasheets/F3294_MMK.pdf
6 | 1 |  |  | C15 | 100n | BE_Cap_Rect-Film_W7.2mm_T2.5mm_H6.5mm_P5.0mm | 200 mil (5mm) | Polyester Film | 50VDC | Kemet | MMK5104J63J01L4 |  | https://content.kemet.com/datasheets/F3294_MMK.pdf
7 | 1 |  |  | C16 | 220u | BE_Cap_Round-NP_D10.0mm_H12.5mm_P5.0mm | 200 mil (5mm) | Non-Polarized Electrolytic | 16VDC | Panasonic | ECE-A1CN221XB | Could also use a standard polarized electrolytic | https://industrial.panasonic.com/cdbs/www-data/pdf/RDF0000/ABA0000C1053.pdf
8 | 1 |  |  | C10 | 4u7 | BE_Cap_Round_D3.0mm_P2.54mm | 100mil (2.5mm) | Electrolytic | 16VDC | Nichicon | UMA1C4R7MCD2TP |  | https://www.nichicon.co.jp/english/products/pdfs/e-uma.pdf
9 | 1 |  |  | C14 | 10u | BE_Cap_Round_D4.0mm_H5.0mm_P2.54mm | 100mil (2.5mm) | Electrolytic | 16VDC | Nichicon | UMA1C100MDD |  | https://www.nichicon.co.jp/english/products/pdfs/e-uma.pdf
10 | 2 |  |  | C1, C12 | 220u | BE_Cap_Round_D6.3mm_H11.2mm_P2.5mm | 100mil (2.5mm) | Electrolytic | 16VDC | Panasonic | EEU-FR1C221 |  | https://industrial.panasonic.com/cdbs/www-data/pdf/RDF0000/ABA0000C1259.pdf
11 | 2 |  |  | R2, R3 | 33k | BE_Resistor_THT_Axial_.100x.400 | (Axial) | Metal Film, 1/4W 1% |  | Yageo | MFR-25FBF52-33K | Measure and choose two that are close to each other in value | https://www.yageo.com/upload/media/product/products/datasheet/lr/Yageo_LR_MFR_1.pdf
12 | 2 |  |  | R6, R7 | 10k | BE_Resistor_THT_Axial_.100x.400 | (Axial) | Metal Film, 1/4W 1% |  | Yageo | MFR-25FBF52-10K |  | https://www.yageo.com/upload/media/product/products/datasheet/lr/Yageo_LR_MFR_1.pdf
13 | 1 |  |  | R1 | 100k | BE_Resistor_THT_Axial_.100x.400 | (Axial) | Metal Film, 1/4W 1% |  | Yageo | MFR-25FBF52-100K |  | https://www.yageo.com/upload/media/product/products/datasheet/lr/Yageo_LR_MFR_1.pdf
14 | 1 |  |  | R4 | 49R9 | BE_Resistor_THT_Axial_.100x.400 | (Axial) | Metal Film, 1/4W 1% |  | Yageo | MFR-25FBF52-49R9 |  | https://www.yageo.com/upload/media/product/products/datasheet/lr/Yageo_LR_MFR_1.pdf
15 | 1 |  |  | R5 | 4k7 | BE_Resistor_THT_Axial_.100x.400 | (Axial) | Metal Film, 1/4W 1% |  | Yageo | MFR-25FBF52-4k7 |  | https://www.yageo.com/upload/media/product/products/datasheet/lr/Yageo_LR_MFR_1.pdf
16 | 1 |  |  | R8 | 100R | BE_Resistor_THT_Axial_.100x.400 | (Axial) | Metal Film, 1/4W 1% |  | Yageo | MFR-25FBF52-100R |  | https://www.yageo.com/upload/media/product/products/datasheet/lr/Yageo_LR_MFR_1.pdf
17 | 1 |  |  | R9 | 24k9 | BE_Resistor_THT_Axial_.100x.400 | (Axial) | Metal Film, 1/4W 1% |  | Yageo | MFR-25FBF52-24k9 |  | https://www.yageo.com/upload/media/product/products/datasheet/lr/Yageo_LR_MFR_1.pdf
18 | 1 |  |  | R10 | 3k3 | BE_Resistor_THT_Axial_.100x.400 | (Axial) | Metal Film, 1/4W 1% |  | Yageo | MFR-25FBF52-3K3 |  | https://www.yageo.com/upload/media/product/products/datasheet/lr/Yageo_LR_MFR_1.pdf
19 | 1 |  |  | R11 | 10R | BE_Resistor_THT_Axial_.100x.400 | (Axial) | Metal Film, 1/4W 1% |  | Yageo | MFR-25FBF52-10R |  | https://www.yageo.com/upload/media/product/products/datasheet/lr/Yageo_LR_MFR_1.pdf
20 | 1 |  |  | U1 | TLV272 | BE_DIP-8_Socket | DIP-8 | Dual Op-Amp |  | TI | TLV272IP |  | https://www.ti.com/lit/ds/symlink/tlv272.pdf
21 | 1 |  |  | U2 | LM386 | BE_DIP-8_Socket | DIP-8 | Audio Amplifier |  | TI | LM386MX-1/NOPB | Lower power version (Alt: NJR386D) | https://www.ti.com/lit/ds/symlink/lm386.pdf
22 | 1 |  |  | TP0 | 20AWG Bar 700mil | BE_TP-Bar_20AWG_L700mil | 700mil (18mm) | Hand-made from 20AWG (0.8mm) solid wire
23 | 5 |  |  | TP1, TP2, TP3, TP4, TP5 | 20AWG Loop | BE_TP-Loop_20AWG_D200MIL | (single lead) | Hand-made from 20AWG (0.8mm) solid wire
24 | 1 |  |  | RV1 | 10k | Bourns_3329S_Vertical | 100x100mil (2.5mm) | Single-turn horizontal trimpot |  | Bourns | 3329S-1-103LF | Footprint is for Bourns 3329S-1-103LF | https://www.bourns.com/pdfs/3329.pdf
25 | 1 |  |  | Q1 | PN2222A | TO92-3_Formed_Leads | TO-92 100mil (2.5mm) | BJT, NPN |  | Fairchild | PN2222ATA |  | http://www.fairchildsemi.com/ds/PN/PN2222A.pdf
26 | 1 |  |  | Q2 | 2N7000 | TO92-3_Formed_Leads | TO-92 100mil (2.5mm) | MOSFET, N-Channel |  | Fairchild | 2N7000 |  | https://www.fairchildsemi.com/datasheets/2N/2N7000.pdf
27 | 1 |  |  | J1 | "BATT" | BE_Conn_HDR_SIP-2 | 100mil (2.5mm) | Header, unshrouded, SIP, 2-position |  | Molex | 22-28-4020 |  | https://www.molex.com/pdm_docs/sd/022284364_sd.pdf
28 | 1 |  |  | J3 | "PITCH" | BE_Conn_HDR_SIP-2 | 100mil (2.5mm) | Header, unshrouded, SIP, 2-position |  | Molex | 22-28-4020 |  | https://www.molex.com/pdm_docs/sd/022284364_sd.pdf
29 | 1 |  |  | J5 | "KEY" | BE_Conn_HDR_SIP-2 | 100mil (2.5mm) | Header, unshrouded, SIP, 2-position |  | Molex | 22-28-4020 |  | https://www.molex.com/pdm_docs/sd/022284364_sd.pdf
30 | 1 |  |  | J7 | "SPKR" | BE_Conn_HDR_SIP-2 | 100mil (2.5mm) | Header, unshrouded, SIP, 2-position |  | Molex | 22-28-4020 |  | https://www.molex.com/pdm_docs/sd/022284364_sd.pdf
31 | 1 |  |  | J2 | "DC IN" | BE_Conn_HDR_SIP-3 | 100mil (2.5mm) | Header, unshrouded, SIP, 3-position |  | Molex | 22-28-4030 |  | https://www.molex.com/pdm_docs/sd/022284364_sd.pdf
32 | 1 |  |  | J4 | "VOLUME" | BE_Conn_HDR_SIP-3 | 100mil (2.5mm) | Header, unshrouded, SIP, 3-position |  | Molex | 22-28-4030 |  | https://www.molex.com/pdm_docs/sd/022284364_sd.pdf
33 | 1 |  |  | J6 | "PHONES" | BE_Conn_HDR_SIP-3 | 100mil (2.5mm) | Header, unshrouded, SIP, 3-position |  | Molex | 22-28-4030 |  | https://www.molex.com/pdm_docs/sd/022284364_sd.pdf

## Enclosure
Item | Qty. | U/M | Description | Manufacturer | Mfrg. P/N | Notes
1 | 1 | ea. | Enclosure | Hammond | 1456CE3WHBU
2 | 1 | ea. | Speaker, 8 Ohm, 87mm | CUI | GF0778B
3 | 1 | ea. | Potentiometer, 10k Ohms, Linear Taper, with Switch, 6mm dia Shaft | CTS | 450T328S103A1C1 | Volume control and power
4 | 1 | ea. | Potentiometer, 10k Ohms, Reverse Logrithmic Taper, 6mm dia Shaft | TT Electronics | P160KNP-0FC25C10K | Pitch control
5 | 1 | ea. | Knob, 6mm, Skirted with Numbers 1-10 | Kilo | SC-50-4-7 | For Item 3 (Volume)
6 | 1 | ea. | Knob, 6mm, Skirted with Pointer | Kilo | DDS-50-4-7 | For Item 4 (Pitch)
7 | 1 | ea. | Battery Box with slide-out tray, 9V | Bulgin | BX0023
8 | 1 | ea. | Jack, DC Coaxial, Switched, 5.5x2.5mm, Bulkhead Mount, Front Nut | Switchcraft | 712A
9 | 1 | ea. | AC-DC Power Supply, Wall Wart, 5.5x2.5mm Plug | Triad Magnetics | WSU090-0800-13 | (OPTIONAL) For use with Item 8
10 | 1 | ea. | Jack, 1/4 inch, TS, Unswitched, Bulkhead Mount | Switchcraft | 11 | Jack for Morse Key
11 | 1 | ea. | Jack, 1/4 inch, TRS, Switched, Bulkhead Mount | Switchcraft | 14B | Jack for Headphones
12 | 1 | ea. | PCB Assembly, Twin-T CPO | (Custom) | - | See KiCAD design files for this project: github.com/JeffB-BE/Morse-CPO
13 | 4 | ea. | Screw, Phillips, Flat Head, #6-32 x 1/2 inch | (any) | - | For mounting Item 2 (Speaker)
14 | 4 | ea. | Washer, Flat, Regular, #6 | (any) | - | For mounting Item 2 (Speaker)
15 | 4 | ea. | Nut, Hex, Nylon Locking, #6-32 | (any) | - | For mounting Item 2 (Speaker)
16 | 4 | ea. | Screw, Phillips, Flat Head, #4-40 x 3/4 inch | (any) | - | For mounting Item 12 (PCB)
17 | 4 | ea. | Nut, Hex, Machine, #4-40 | (any) | - | For mounting Item 12 (PCB)
18 | 4 | ea. | Spacer, Round, Aluminum, 120mil ID, 250mil OD, 250mil L | Keystone | 3457 | For mounting Item 12 (PCB)
19 | 8 | ea. | Washer, Flat, Regular, #4 | (any) | - | For mounting Item 12 (PCB) and Item 7 (Battery Box)
20 | 6 | ea. | Nut, Hex, Nylon Locking, #4-40 | (any) | - | For mounting Item 12 (PCB) and Item 7 (Battery Box)
21 | 2 | ea. | Screw, Phillips, Flat Head, #4-40 x 1/2 inch | (any) | - | For mounting Item 7 (Battery Box)
22 | 2 | ft. | Wire, Multiconductor, Jacketed and Shielded, 1 Pair, 26AWG or 28AWG | (any) | - | For wiring the front potentiometers to the PCB. (cable example: Mogami 2697)
23 | A/R | ft. | Wire, Single Conductor, Insulated, Stranded, 22 AWG | (any) | - | For wiring the Speaker, Battery and DC Input Jacks to the PCB.
24 | A/R | ft. | Wire, Single Conductor, Insulated, Stranded, 26 AWG | (any) | - | For wiring the Key and Headphone Jacks to the PCB.
25 | 4 | ea. | Conn, Wire Housing, Receptacle, Free-Hanging, Non-Polarized, 2-Position | Molex | 50-57-9002 | Wire-to-PCB (J1/J3/J5/J7)
26 | 3 | ea. | Conn, Wire Housing, Receptacle, Free-Hanging, Non-Polarized, 3-Position | Molex | 50-57-9003 | Wire-to-PCB (J2/J4/J6)
27 | 7 | ea. | Contact, Socket, Crimp, 22-24 AWG, Gold Plated, High-Force | Molex | 16-02-1111 | For wiring J1/J2/J7 (Battery, DC In, Speaker)
28 | 10 | ea. | Contact, Socket, Crimp, 24-30 AWG, Gold Plated, High-Force | Molex | 16-02-1113 | For wiring J3-J6 (Key Jack, Phones Jack, Pitch Pot, Volume Pot)